## Library and Clean
NexteraXT Library Prep check sheet
Date: 2020/05/04
Your name: NK
Sample Sheet file name: 20200504LP_NK
Library prep kit lot number and expiration date: 15032354 2020/09/05
Check | Tagementation
Ensure sample DNA is diluted to 0.3 ng/µl with molecular grade water
Turn on PCR machine
Make sure Tagmentation protocol is present: 55C 5mins, hold 10C
Take out ATM and TD buffer to thaw, invert a few times (do not vortex), spin down and place on ice
Take out NT buffer if not already at Room Temperature
Make sure there are no precipitates in the NT buffer
Label a 96well PCR plate NTA plate
Aliquot 7 μl of NT per sample well into strip tubes
Add 10µl of TD to each sample well in NTA plate
Add 5µl of diluted input DNA (0.3 ng/µl) to each sample well
Add 5µl of ATM to each sample well
Mix up and down 5 times
Cover plate with Microseal B and spin down for 1min at 280xG
Run Tagmentation protocol on PCR machine
As soon as PCR machine reaches 10°C, remove seal and add 5µl of NT buffer to each well and mix 5 times. Use multichannel
Cover plate with new sealing film and spin down for 1min at 280xG
RT 5min, proceed to indexing
Check | Indexing
Make sure index programme is on PCR machine: 72°C for 3 minutes 95°C for 30 seconds 12 cycles – 95°C for 10 seconds ; 55°C for 30 seconds ; 72°C for 30 seconds 72°C for 5 minutes Hold at 4°C - 50 μl per reaction - Heated Lid
Take out NPM and Index Primers to thaw.
Quickly spin down reagents and place on ice.
Place NTA plate on the Indexing plate and put the correct primers in correct positions
Add 15µl of NPM to each sample well in NTA (can use multichannel)
Add 5µl of Index 2 Primers to appropriate wells. Replace with new caps
Add 5µl of Index 1 Primers to appropriate wells. Replace with new caps
Use multichannel to mix
Seal plate with new Microseal B and spind down for 1min at 280xG
Run index programme, proceed to PCR clean up
SAFE STOPPING POINT: if you need to stop and continue next day, place plate in fridge
PCR Clean up
Bring enough AMPure XP beads and RSB to RT
Prepare fresh 80% Ethanol. Make enough so that there are 500µl per sample
Label a MIDI plate CAA
Centrifuge NTA plate for 1min at 280 G
Transfer 40µl of PCR reaction from NTA to CAA
Vortex AMPure beads until well suspended
Add 24µl of AMPure beads to each sample well in CAA, pipette up and down 10x
RT for 10min without shaking
Place on magnetic stand for 2min until supernatant has cleared
On stand, remove supernatant
on stand, wash with 200µl 80% ethanol without disturbing the beads
On stand, Incubate 30sec, remove supernatant
on stand, wash with 200µl 80% ethanol without disturbing the beads
On stand, Incubate 30sec, remove supernatant
On stand, allow beads to dry for upto 15min. Use P20 to remove any visible supernatant
Remove from stand - Gently so as not to disturb or disperse the dried bead pellet.
Add 30µl of RSB to each well, pipette up and down 10x
RT for 2min
Place on magnetic stand for 2min until supernatant has cleared
Label 96well PCR plate "CAN", date, sample_sheet and your name
CAA on magnetic stand, transfer 28µl of supernatant to CAN plate
Label 96well PCR plate "QC", date, sample_sheet and your name
Add 18µl of Resuspension Buffer (RSB) into each sample well in QC plate.
Transfer 2µl of each sample from CAN plate to QC plate and pipette up and down to mix
Seal CAN plate with Microseal B. Stored in -20C in a plastic bag.
Proceed to QC. Run picogreen using 5µl and Fragment Analyzer using 2µl from QC plate

## Library analysis
Copy Fragment Analyzer and PicoGreen library quantification results here.
| Date: | 2020-05-04
| Your name: | NK
| Sample Sheet file name: | 20200504LP_NK
| Indexing Set: | Set C
| Sample name | Concentration (ng/µl) | Average Length (bp) | nmol/L estimate | 4nmol/L | RSB | Well | Add to pool (µl) | Organism | Genome size (Mbp) | 2nmol/L | RSB
1 | 20AR0006 | 22.039 | 1410 | 23.6825 | 3.378 | 16.622 | A01 | 6.5 | P. aeruginosa | 6.5 | 1.689 | 18.311
2 | 20AR0291 | 4.4334 | 1281 | 5.2438 | 15.2561 | 4.7439 | A02 | 10 | k. aerogenes | 5 | 7.628 | 12.372
3 | 20AR0302 | 4.1678 | 1271 | 4.9684 | 16.1017 | 3.8983 | A03 | 10 | E. coli | 5 | 8.0509 | 11.9491
4 | 20AR0307 | 5.3769 | 1419 | 5.7413 | 13.9342 | 6.0658 | A04 | 6.5 | P. aeruginosa | 6.5 | 6.9671 | 13.0329
5 | CMB200437 | 4.9098 | 930 | 7.999 | 10.0013 | 9.9987 | A05 | 3 | Listeria | 3 | 5.0007 | 14.9993
6 | 20ER1260 | 7.4929 | 842 | 13.4832 | 5.9333 | 14.0667 | A06 | 5 | STEC | 5 | 2.9667 | 17.0333
7 | 20ER1238 | 12.366 | 893 | 20.9814 | 3.8129 | 16.1871 | A07 | 5 | Salm | 5 | 1.9065 | 18.0935
8 | 20ER1257 | 5.9998 | 1006 | 9.0364 | 8.8531 | 11.1469 | A08 | 5 | Salm | 5 | 4.4265 | 15.5735
9 | 20ER1263 | 29.2937 | 876 | 50.6671 | 1.5789 | 18.4211 | A09 | 5 | Salm | 5 | 0.78947 | 19.2105
10 | 20ER1264 | 27.8006 | 965 | 43.6499 | 1.8328 | 18.1672 | A10 | 5 | Salm | 5 | 0.91638 | 19.0836
11 | 20ER1265 | 27.077 | 843 | 48.6663 | 1.6438 | 18.3562 | A11 | 5 | Salm | 5 | 0.82192 | 19.1781
12 | 20ER1267 | 21.0772 | 1120 | 28.5135 | 2.8057 | 17.1943 | B01 | 5 | Salm | 5 | 1.4028 | 18.5972
13 | CMB200047-3 | 7.7219 | 1095 | 10.6848 | 7.4873 | 12.5127 | B02 | 5 | Salmonella | 5 | 3.7436 | 16.2564
14 | CMB200047-5 | 10.3325 | 1183 | 13.2335 | 6.0452 | 13.9548 | B03 | 5 | Salmonella | 5 | 3.0226 | 16.9774
15 | CMB200047-11 | 17.807 | 1255 | 21.4983 | 3.7212 | 16.2788 | B04 | 5 | Salmonella | 5 | 1.8606 | 18.1394
16 | CMB2000092-7 | 9.1966 | 1019 | 13.6745 | 5.8503 | 14.1497 | B05 | 5 | Salmonella | 5 | 2.9252 | 17.0748
17 | CMB2000095-1mL | 10.0485 | 821 | 18.5445 | 4.3139 | 15.6861 | B06 | 5 | E.coli | 5 | 2.157 | 17.843
18 | CMB200235 100B-6 | 10.0394 | 805 | 18.8958 | 4.2337 | 15.7663 | B07 | 5 | E.coli | 5 | 2.1169 | 17.8831
19 | CMB200196-1 | 10.6256 | 1221 | 13.1854 | 6.0673 | 13.9327 | B08 | 5 | Salmonella | 5 | 3.0337 | 16.9663
20 | CMB200231-700-1 | 19.0711 | 1015 | 28.4686 | 2.8101 | 17.1899 | B09 | 5 | Salmonella | 5 | 1.4051 | 18.5949
21 | CMB200231-700-2 | 20.2619 | 1155 | 26.58 | 3.0098 | 16.9902 | B10 | 5 | Salmonella | 5 | 1.5049 | 18.4951
22 | CMB200232-700-1 | 28.7074 | 1026 | 42.3939 | 1.8871 | 18.1129 | B11 | 5 | Salmonella | 5 | 0.94353 | 19.0565
23 | CMB200232-700-2 | 27.3518 | 1049 | 39.5063 | 2.025 | 17.975 | C01 | 5 | Salmonella | 5 | 1.0125 | 18.9875
24 | CMB200235-700-1 | 26.0877 | 977 | 40.4573 | 1.9774 | 18.0226 | C02 | 5 | Salmonella | 5 | 0.9887 | 19.0113
25 | CMB200235-700-2 | 25.9594 | 988 | 39.8102 | 2.0095 | 17.9905 | C03 | 5 | Salmonella | 5 | 1.0048 | 18.9952
26 | CMB200237-700-1 | 19.4558 | 1072 | 27.4986 | 2.9092 | 17.0908 | C04 | 5 | Salmonella | 5 | 1.4546 | 18.5454
27 | CMB200237-700-2 | 17.8254 | 1040 | 25.9693 | 3.0806 | 16.9194 | C05 | 5 | Salmonella | 5 | 1.5403 | 18.4597
28 | CMB200237-700-4 | 11.9355 | 914 | 19.7856 | 4.0433 | 15.9567 | C06 | 5 | Salmonella | 5 | 2.0217 | 17.9783
29 | CMB200266-700-1 | 9.0501 | 872 | 15.725 | 5.0874 | 14.9126 | C07 | 5 | Salmonella | 5 | 2.5437 | 17.4563
30 | CMB200267-700-1 | 8.6654 | 1074 | 12.2247 | 6.5441 | 13.4559 | C08 | 5 | Salmonella | 5 | 3.2721 | 16.7279
31 | 19AR0281 | 22.5153 | 915 | 37.2831 | 2.1457 | 17.8543 | C09 | 2.2 | N. gonorrhoeae | 2.2 | 1.0729 | 18.9271
32 | 19AR0293 | 21.9657 | 999 | 33.3146 | 2.4013 | 17.5987 | C10 | 2.2 | N. gonorrhoeae | 2.2 | 1.2007 | 18.7993
33 | 19AR0294 | 23.2481 | 909 | 38.7507 | 2.0645 | 17.9355 | C11 | 2.2 | N. gonorrhoeae | 2.2 | 1.0322 | 18.9678
34 | 19AR0295 | 18.8055 | 867 | 32.8641 | 2.4343 | 17.5657 | D01 | 2.2 | N. gonorrhoeae | 2.2 | 1.2171 | 18.7829
35 | 19AR0296 | 14.9949 | 951 | 23.8902 | 3.3487 | 16.6513 | D02 | 2.2 | N. gonorrhoeae | 2.2 | 1.6743 | 18.3257
36 | 19AR0297 | 17.4773 | 1068 | 24.7947 | 3.2265 | 16.7735 | D03 | 2.2 | N. gonorrhoeae | 2.2 | 1.6132 | 18.3868
37 | 19AR0306 | 13.5385 | 1140 | 17.9937 | 4.446 | 15.554 | D04 | 2.2 | N. gonorrhoeae | 2.2 | 2.223 | 17.777
38 | 19AR0307 | 17.8437 | 1025 | 26.3765 | 3.033 | 16.967 | D05 | 2.2 | N. gonorrhoeae | 2.2 | 1.5165 | 18.4835
39 | 19AR0308 | 18.6223 | 926 | 30.4704 | 2.6255 | 17.3745 | D06 | 2.2 | N. gonorrhoeae | 2.2 | 1.3128 | 18.6872
40 | 19AR0309 | 22.1397 | 874 | 38.381 | 2.0844 | 17.9156 | D07 | 2.2 | N. gonorrhoeae | 2.2 | 1.0422 | 18.9578
41 | 19AR0310 | 19.749 | 981 | 30.5022 | 2.6228 | 17.3772 | D08 | 2.2 | N. gonorrhoeae | 2.2 | 1.3114 | 18.6886
42 | 19AR0311 | 23.303 | 942 | 37.4816 | 2.1344 | 17.8656 | D09 | 2.2 | N. gonorrhoeae | 2.2 | 1.0672 | 18.9328
43 | 19AR0312 | 22.2222 | 977 | 34.4626 | 2.3214 | 17.6786 | D10 | 2.2 | N. gonorrhoeae | 2.2 | 1.1607 | 18.8393
44 | 19AR0314 | 26.3533 | 931 | 42.8886 | 1.8653 | 18.1347 | D11 | 2.2 | N. gonorrhoeae | 2.2 | 0.93265 | 19.0674
45 | 19AR0315 | 24.0908 | 826 | 44.1903 | 1.8104 | 18.1896 | E01 | 2.2 | N. gonorrhoeae | 2.2 | 0.90518 | 19.0948
46 | 19AR0316 | 14.9674 | 661 | 34.3085 | 2.3318 | 17.6682 | E02 | 2.2 | N. gonorrhoeae | 2.2 | 1.1659 | 18.8341
47 | 19AR0317 | 20.9031 | 830 | 38.1583 | 2.0965 | 17.9035 | E03 | 2.2 | N. gonorrhoeae | 2.2 | 1.0483 | 18.9517
48 | 19AR0321 | 19.0894 | 891 | 32.4617 | 2.4644 | 17.5356 | E04 | 2.2 | N. gonorrhoeae | 2.2 | 1.2322 | 18.7678
49 | 19AR0322 | 18.2467 | 852 | 32.449 | 2.4654 | 17.5346 | E05 | 2.2 | N. gonorrhoeae | 2.2 | 1.2327 | 18.7673
50 | 19AR0323 | 17.6055 | 855 | 31.1989 | 2.5642 | 17.4358 | E06 | 2.2 | N. gonorrhoeae | 2.2 | 1.2821 | 18.7179
51 | 19AR0327 | 20.3627 | 788 | 39.153 | 2.0433 | 17.9567 | E07 | 2.2 | N. gonorrhoeae | 2.2 | 1.0216 | 18.9784
52 | 19AR0328 | 13.2545 | 828 | 24.2544 | 3.2984 | 16.7016 | E08 | 2.2 | N. gonorrhoeae | 2.2 | 1.6492 | 18.3508
53 | 19AR0329 | 21.4069 | 776 | 41.7973 | 1.914 | 18.086 | E09 | 2.2 | N. gonorrhoeae | 2.2 | 0.957 | 19.043
54 | 19AR0340 | 24.3198 | 843 | 43.7108 | 1.8302 | 18.1698 | E10 | 2.2 | N. gonorrhoeae | 2.2 | 0.91511 | 19.0849
55 | 19AR0341 | 28.5059 | 844 | 51.1739 | 1.5633 | 18.4367 | E11 | 2.2 | N. gonorrhoeae | 2.2 | 0.78165 | 19.2184
56 | 19AR0346 | 25.8862 | 1016 | 38.6038 | 2.0723 | 17.9277 | F01 | 2.2 | N. gonorrhoeae | 2.2 | 1.0362 | 18.9638
57 | 19AR0358 | 20.1795 | 771 | 39.6563 | 2.0173 | 17.9827 | F02 | 2.2 | N. gonorrhoeae | 2.2 | 1.0087 | 18.9913
58 | 19AR0360 | 24.2923 | 1049 | 35.0873 | 2.28 | 17.72 | F03 | 2.2 | N. gonorrhoeae | 2.2 | 1.14 | 18.86
59 | 19AR0361 | 21.0497 | 785 | 40.6286 | 1.9691 | 18.0309 | F04 | 2.2 | N. gonorrhoeae | 2.2 | 0.98453 | 19.0155
60 | 19AR0362 | 20.5001 | 874 | 35.5386 | 2.2511 | 17.7489 | F05 | 2.2 | N. gonorrhoeae | 2.2 | 1.1255 | 18.8745
61 | 19AR0363 | 26.5365 | 815 | 49.3336 | 1.6216 | 18.3784 | F06 | 2.2 | N. gonorrhoeae | 2.2 | 0.81081 | 19.1892
62 | 19AR0364 | 20.2344 | 685 | 44.7566 | 1.7874 | 18.2126 | F07 | 2.2 | N. gonorrhoeae | 2.2 | 0.89372 | 19.1063
63 | 19AR0366 | 16.259 | 696 | 35.3949 | 2.2602 | 17.7398 | F08 | 2.2 | N. gonorrhoeae | 2.2 | 1.1301 | 18.8699
64 | 19AR0367 | 18.5673 | 867 | 32.4479 | 2.4655 | 17.5345 | F09 | 2.2 | N. gonorrhoeae | 2.2 | 1.2327 | 18.7673
65 | 19AR0368 | 22.2588 | 874 | 38.5875 | 2.0732 | 17.9268 | F10 | 2.2 | N. gonorrhoeae | 2.2 | 1.0366 | 18.9634
66 | 19AR0369 | 18.5765 | 860 | 32.7281 | 2.4444 | 17.5556 | F11 | 2.2 | N. gonorrhoeae | 2.2 | 1.2222 | 18.7778
67 | 19AR0370 | 21.2878 | 804 | 40.1173 | 1.9942 | 18.0058 | G01 | 2.2 | N. gonorrhoeae | 2.2 | 0.99708 | 19.0029
68 | 19AR0371 | 19.2726 | 792 | 36.8699 | 2.1698 | 17.8302 | G02 | 2.2 | N. gonorrhoeae | 2.2 | 1.0849 | 18.9151
69 | 19AR0372 | 26.1701 | 879 | 45.11 | 1.7734 | 18.2266 | G03 | 2.2 | N. gonorrhoeae | 2.2 | 0.88672 | 19.1133
70 | 19AR0373 | 17.8803 | 854 | 31.7229 | 2.5218 | 17.4782 | G04 | 2.2 | N. gonorrhoeae | 2.2 | 1.2609 | 18.7391
71 | 19AR0374 | 17.7246 | 869 | 30.9039 | 2.5887 | 17.4113 | G05 | 2.2 | N. gonorrhoeae | 2.2 | 1.2943 | 18.7057
72 | 19AR0375 | 23.2206 | 849 | 41.4402 | 1.9305 | 18.0695 | G06 | 2.2 | N. gonorrhoeae | 2.2 | 0.96525 | 19.0348
73 | 19AR0376 | 20.5734 | 816 | 38.2007 | 2.0942 | 17.9058 | G07 | 2.2 | N. gonorrhoeae | 2.2 | 1.0471 | 18.9529
74 | 19AR0377 | 18.4208 | 790 | 35.3294 | 2.2644 | 17.7356 | G08 | 2.2 | N. gonorrhoeae | 2.2 | 1.1322 | 18.8678
75 | 19AR0378 | 19.1261 | 821 | 35.2971 | 2.2665 | 17.7335 | G09 | 2.2 | N. gonorrhoeae | 2.2 | 1.1332 | 18.8668
76 | 19AR0379 | 21.7092 | 924 | 35.5982 | 2.2473 | 17.7527 | G10 | 2.2 | N. gonorrhoeae | 2.2 | 1.1237 | 18.8763
77 | NC | 0.20152 | 1890 | 0.16155 | 495.1965 | -475.1965 | G11 | 2.2 | Negative Control | 0 | 247.5983 | -227.5983